## Sheet1
BOM: Gym Rep Tracker Device
Haya Dakhil
Designator | Description | Quantity | Value | Package/ Footprint | Manufacturer Part Number (MPN) | Supplier | Supplier part number | Link
J1 | Battery Connector | 1 |  | JST_PH_S2B-PH-SM4-TB_1x02-1MP_P2.00mm_Horizontal | S2B-PH-SM4-TB(LF)(SN) | LCSC | C295747 | https://www.lcsc.com/product-detail/C295747.html?s_z=n_JST%20S2B-PH-SM4-TB%28LF%29%28SN%29
J2 | Female OLED Conn | 1 |  | Connector_PinSocket_2.54mm:PinSocket_1x04_P2.54mm_Vertical | BOOMELE(Boom Precision Elec) 2.54-1*4P | LCSC | C2718488 | https://www.lcsc.com/product-detail/C2718488.html
DNP | Male OLED Pin | 1 |  |  | B-2100S04P-A110 | LCSC | C124378 | https://www.lcsc.com/product-detail/C124378.html?s_z=n_C124378
DNP | OLED Display | 1 |  |  | HS91L02W2C01 | LCSC | C5248081 | https://www.lcsc.com/product-detail/C5248081.html?s_z=n_C5248081
DNP | IMU Breakout Board | 1 |  |  |  | Amazon |  | https://www.amazon.ca/Acceleration-Sensors-Accelerometer-Three-Axis-Quadcopter/dp/B0C3LG1Y6W/ref=sr_1_1_sspa?crid=L3FHEZ9FDGTY&dib=eyJ2IjoiMSJ9.Yn_JomVJV4qe_cKzRQ5gACtTAi57cEv_fsCLkF0FNaB72eeSrTigrXDLmCCjV6w0N6B4R7O_L79MxTCEHZtr1axLWyRQ6gUK8nuCVDbCpWNF89n4Nw37oeyRof-6NYQNq6SBh2h0Up-bRDnvxmKD0Yt5_T4xGarTYTtZnrjMgj20q6-x861fucnoijEKGNE6yTOUNmFJq16pulYKO6Fl73V4zmLixTNHNw-A5WFjPvepOXA0qK9cTwGRQWoSDYwqDxRnVty3Oy9B8wADNgEv-Nv_dFHN3ZqEp7W1QUSUeKg.Nev42TVSEcj0588AF1PKeY3sXqBJ2a-tvAx6RB5C_B8&dib_tag=se&keywords=MPU-6050&qid=1755471286&sprefix=mpu-6050%2Caps%2C173&sr=8-1-spons&sp_csd=d2lkZ2V0TmFtZT1zcF9hdGY&th=1
J3 | Female IMU Connector | 1 |  | Connector_PinSocket_2.54mm:PinSocket_1x08_P2.54mm_Vertical | 2.54-1*8P | LCSC | C27438 | https://www.lcsc.com/product-detail/C27438.html?s_z=n_1x8%25202.54mm
J4 | USBC Connector | 1 |  | Connector_USB:USB_C_Receptacle_HRO_TYPE-C-31-M-12 | TYPE-C-31-M-12 | LCSC | C165948 | https://www.lcsc.com/product-detail/C165948.html
J5 | SWD Header | 1 |  | Connector_PinHeader_2.54mm:PinHeader_1x05_P2.54mm_Vertical | PH2.54-1X5P-H25 | LCSC | C42431835 | https://www.lcsc.com/product-detail/C42431835.html?s_z=n_1x5%25202.54mm%2520pitch
DNP | SWD Linker | 1 | [5 empty] | https://www.amazon.ca/DAOKAI-Downloader-Programmer-STM8STM32-Programming/dp/B09WVQNFNM/ref=sr_1_1_sspa?crid=2FJR7JMA2JO4X&dib=eyJ2IjoiMSJ9.QQ5RjQG6dI6fPXKjWw5wUuHQ3gYbbeLacKCC8eJ9KJDjXv_Hte8IMiJOFSRW-xuRQPqdvpdwQ3WOiG6-HwWw6fFULpzgW04sDOfqRcpMKiCG93yqBKoDX0QYO-bddzUj7uAh53IhSojPsfq5_XicRKNebbAqhQHvBaKfgG3dZgrlcNbCxIIu9SJR9gh2fXLhl0zYukAWT6Hdgm2QTX8Yy1E2N2uiILRdoljdT12bhHZRvDBmWl6e_sB7eF01waoiBx55YfEmUZg9kMj4-neIFYJjR_YLXVsFORnVF1d6NuQ.ydTjIvEvUKgwUV3qMQ5tCXRMFFp8i8nTRYGglUpaKJA&dib_tag=se&keywords=ST-link+v2&qid=1755217935&sprefix=st-link+v%2Caps%2C395&sr=8-1-spons&sp_csd=d2lkZ2V0TmFtZT1zcF9hdGY&psc=1#averageCustomerReviewsAnchor
DNP | Adapter USB-A to C | 1 | [5 empty] | https://www.amazon.ca/Female-Adapter-Charger-Airpods-Samsung/dp/B083GMF4PR/ref=sr_1_1_sspa?crid=5G4I2V6I0XJA&dib=eyJ2IjoiMSJ9.JRIM9avKBc72wxEB69BVaI-WmJTgUIc_HZqE0fax4eSzm_LQMEzX1Lho2SNWx9qZR9JS9A4L8Y7U13ABvKTCYxFBkQaJ-Ibv-cB9WBYkj9y7dxH_Zf7Bw-CWt3FWo2Ax4KMSRg89wbG55WTqKeXPZOY4tKP_aE0gSTVS8s-zfwfYwj2ENEJjqL62F1uLiT9Gr85wCxleiI22ISGqu7MXcDQj6vgeQyKeou9RmLMAi32G7bRO5G0yXYF1_8oYY743cRTuDbXgpURfzniumTICk8UBePQ4hXhrph0KyH9LGEQ.8YYbdMYAELVIaSKcRJDSfNWFpu16Gl4NgI3BtVGnIgM&dib_tag=se&keywords=usba%2Bto%2Busbc%2Badapter&qid=1755482891&sprefix=usba%2Caps%2C164&sr=8-1-spons&sp_csd=d2lkZ2V0TmFtZT1zcF9hdGY&th=1
DNP | Battery | 1 | [5 empty] | https://www.amazon.ca/FITHOOD-Rechargeable-Connector-Household-Appliances/dp/B0CYGN1627/ref=sr_1_1?crid=QMZACMM6DMAW&dib=eyJ2IjoiMSJ9.FFExbuAQaa2IMN0o-OC9VKwaHjdFpTSPHXtmF6ngQQsF8yQze9DcagpXGAxmQlTDGpaDDPLeFbhXYpUPIlycPRmD_FZIi5Y6_kPi8Xjir7uvvPPCx8pCBtFYvN9_lTIehrs5_Ipd_q7pNLaqDyD6QXDxtUQqOjbZEqJ776_AR7E28x-GRgpGgMLknRwYaUUF42U9n95a6CvFHh1ovtVQ7_eONZ2Y7Ska6yoQJuVzN6iMQMkhUZ2BDVkugUZ5sSe0jXp8fPS-b4t8ZoLc8NZyEFP2LpoUbCtqd4RU672YsK8.MC0wbK2iOeXCkjRth27XoR_k4hfCog68SMy6Q1kTDLc&dib_tag=se&keywords=KeeYees+3.7V+1000mAh+Li-Po+Battery+w%2F+Protection+%2B+JST-PH&qid=1753584790&sprefix=keeyees+3+7v+1000mah+li-po+battery+w%2F+protection+%2B+jst-ph%2Caps%2C115&sr=8-1
U1 | PMIC | 1 |  | Package_TO_SOT_SMD:SOT-23-5 MIC5504-3.3YM5-TR | MCP73831T-2ACI/OT | LCSC | C424093 | https://www.lcsc.com/product-detail/C424093.html?s_z=n_C424093
U2 | LDO | 1 |  | Package_TO_SOT_SMD:SOT-23-5 | MIC5504-3.3YM5-TR | LCSC | C88419 | https://www.lcsc.com/product-detail/C88419.html?s_z=n_C88419
U3 | STM32 MCU | 1 |  | Package_QFP:LQFP-48_7x7mm_P0.5mm | STM32F103C8T6 | LCSC | C8734 | https://www.lcsc.com/product-detail/C8734.html?s_z=n_STM32F103C8T6
D1, D3 | Green LED | 2 |  | LED_SMD:LED_0603_1608Metric_Pad1.05x0.95mm_HandSolder | A-SP192DGHC-C01-4T | LCSC | C19171301 | https://www.lcsc.com/product-detail/C19171301.html?s_z=n_green%20led
D2 | TVS Diode | 1 |  | Diode_SMD:D_SMF | SMF5.0A | LCSC | C151296 | https://www.lcsc.com/product-detail/C151296.html?s_z=n_SMF5.0A
D4 | Yellow LED | 1 |  | LED_SMD:LED_0603_1608Metric_Pad1.05x0.95mm_HandSolder | XL-1608UYC-06 | LCSC | C965802 | https://www.lcsc.com/product-detail/C965802.html?s_z=n_yellow%20led
FB1 | Ferrite Bead | 1 |  | Resistor_SMD:R_0603_1608Metric | BLM18PG121SN1D | LCSC | C14709 | https://www.lcsc.com/product-detail/C14709.html?s_z=n_ferrite%2520bead
R1, R6 |  | 2 | 5.1k | Resistor_SMD:R_0603_1608Metric | RC0603FR-075K1L | LCSC | C105580 | https://www.lcsc.com/product-detail/C105580.html?s_z=n_5.1k%2520r
R2 |  | 1 | 470 | Resistor_SMD:R_0603_1608Metric | RC0603FR-07470RL | LCSC | C114669 | https://www.lcsc.com/product-detail/C114669.html?s_z=n_470%2520ohm%2520r
R3 |  | 1 | 2.0k | Resistor_SMD:R_0603_1608Metric | FRC0603J202 TS | LCSC | C2907137 | https://www.lcsc.com/product-detail/C2907137.html?s_z=n_2k%2520resistor%2520
R4, R5 |  | 2 | 10k | Resistor_SMD:R_0603_1608Metric | RC0603FR-0710KL | LCSC | C98220 | https://www.lcsc.com/product-detail/C98220.html?s_z=n_10k%2520resistor
R7, R8 |  | 2 | 1k | Resistor_SMD:R_0603_1608Metric | RC0603FR-071KL | LCSC | C22548 | https://www.lcsc.com/product-detail/C22548.html?s_z=n_1kohm%2520resistor
R9 |  | 1 | 100k | Resistor_SMD:R_0603_1608Metric | RC0603FR-07100KL | LCSC | C14675 | https://www.lcsc.com/product-detail/C14675.html?s_z=n_100kohm%2520resistor
R10 |  | 1 | 240k | Resistor_SMD:R_1206_3216Metric | FRC1206F2403TS | LCSC | C2907378 | https://www.lcsc.com/product-detail/C2907378.html?s_z=n_240kohm%2520resistor
C1 |  | 1 | 10uF | Capacitor_SMD:C_0805_2012Metric_Pad1.18x1.45mm_HandSolder | 0805X5R106K500NT | LCSC | C48579582 | https://www.lcsc.com/product-detail/C48579582.html?s_z=n_10uF%2520capacitor
C2, C3, C4, C10, C12 |  | 5 | 4.7uF | Capacitor_SMD:C_0603_1608Metric | CC0603KRX5R6BB475 | LCSC | C109456 | https://www.lcsc.com/product-detail/C109456.html?s_z=n_4.7uf%2520capacitor%2520yageo
C5, C6 |  | 2 | 1uF | Capacitor_SMD:C_0603_1608Metric_Pad1.08x0.95mm_HandSolder | CC0603KRX7R9BB105 | LCSC | C559769 | https://www.lcsc.com/product-detail/C559769.html?s_z=n_1uF%2520capacitor%2520yageo
C7, C8, C9, C11, C13, C14, C15, C16, C17 |  | 9 | 0.1uF | Capacitor_SMD:C_0603_1608Metric_Pad1.08x0.95mm_HandSolder |  | LCSC | C14663 | https://www.lcsc.com/product-detail/C14663.html?s_z=n_0.1uF%2520capacitor
SW1 | Start Button | 1 |  | Button_Switch_SMD:SW_SPST_TL3305A | TS-1187A-C-E-B | LCSC | C318887 | https://www.lcsc.com/product-detail/C318887.html
| Helping hands | [6 empty] | https://www.amazon.ca/STANZ-Magnifying-Selected-Soldering-Electronics/dp/B016C8RWQI/ref=sr_1_7?crid=YGR3OVWACIDW&dib=eyJ2IjoiMSJ9.LzuFiRpCREuYO3_3YxAQoOaP2wAcQwg4mNijWNS9sioypvhRnUWYBpPpjuHNwDX9qbh1VqX3Ybydn3QWUFq2eX835FqwuuiF80VS6MEZOG70CSWDZ3gj-BieV59HmwggUMM6BKF9qQrAtM7nIO48tsvCotxh90s_1T2AIaqazyAmoBITdcF_9GerBqXaLsNtlNu_f2JX1GtIr7IjyCVtlBWqfO4LMcAJ6HwKSMNdpQYBtciIvCllwZEmYl9yMnQhQPJiZOnfJQ2k-Bz51PRSGTyTuDvY9f46FFMfAEWMQoI.5aabqKYKw_plykvTlVCV-zznSC8mj2W2MSGBcFcR6rs&dib_tag=se&keywords=helping+hands&qid=1755487859&sprefix=helping+hand%2Caps%2C172&sr=8-7
| Flux | [6 empty] | https://www.amazon.ca/TOWOT-Rosin-Solder-Paste-Soldering/dp/B0CNVM1KRT/ref=sr_1_1_sspa?crid=GV6EY3FJ09JH&dib=eyJ2IjoiMSJ9.YXcwhIluomjfmAAsA58Zz2AIzaRQKrIFPPKqLth2tKeEvDcnLZUvDBVsl3k3MA1DtVQznKud62IuZqPne_6FG6DeYOK9sJ3pEzuAjNgAiIVmguBHpWMEN8rw1ioUH4AdujIcawpZtKi0QOiNnP_PYeXJQQq7vs_wwefo5eiYBwGYt-KAygmRaQUshd1pkPJ_s-zp8OWB4h2hhP99x3J_cdE_a4jWru1u7gsNthx8AsB0-_9t-QpeJhfwiuu68D8PWoVo-_hc-HwFaeiRHjb9uYWFj2vp7EPJOxFllA3k6Yc.SKeIhS5nTeqJhkGA0FYoMglzWn_pcNHdUq4neCaRrs0&dib_tag=se&keywords=soldering+flux&qid=1755487898&sprefix=soldering+flux%2Caps%2C150&sr=8-1-spons&sp_csd=d2lkZ2V0TmFtZT1zcF9hdGY&psc=1
| Wick | [6 empty] | https://www.amazon.ca/Solder-TOWOT-Desoldering-Wicks-SW-2530/dp/B0943PDCC4/ref=sr_1_1_sspa?crid=3FW2ARDENERD0&dib=eyJ2IjoiMSJ9.sNjE9IRZePKg7dQflTC4d4BaBuBhupv0E6WckFVe9qGUEdikHyo3jYH4M9-edB9kC1djZU2FfhDvHwpl3qN-NFuSILR1LbMc4XU0A8mi8uiUcmPrcQUr08dBtTH-KyOuHWMj0GGJGabcnNuEOYvjMuHE_2LsPRwy4yzT_YUDYa7lktt9jNcPzP4OnreSJXodAz9PupYSsiAY9aHT-Ao9PTKxThbostANv8fcLqJTFp5Htptz4siK5xBRdkCjWPtWHFxWQa-bK0Tg8yJL-tYUUEKQCY9iXix1vrut6VTuP74.tRrzQkdy_vXlU2Qyn018abMA1c48kZ-q7cttPJW5quU&dib_tag=se&keywords=soldering+wick&qid=1755487924&sprefix=soldering+wick%2Caps%2C154&sr=8-1-spons&sp_csd=d2lkZ2V0TmFtZT1zcF9hdGY&psc=1